## Shear strength
Shear tests of bottom patching interface
No | Slab 1 - Repair A - traditional patching | [7 empty] | No | Slab 3 - Repair A - traditional patching | [7 empty] | No | Slab 5 - Repair A - traditional patching
| Extension at maximum load (mm) | Fmax (N) | Fmax (kg) | Fmax (kg) final with plus 1.84kg | π*R^2 (cm^2) | τmax (kg/cm^2) | τmax (MPa) |  |  | Extension at maximum load (mm) | Fmax (N) | Fmax (kg) | Fmax (kg) final with plus 1.84kg | π*R^2 (cm^2) | τmax (kg/cm^2) | τmax (MPa) |  |  | Extension at maximum load (mm) | Fmax (N) | Fmax (kg) | Fmax (kg) final with plus 1.84kg | π*R^2 (cm^2) | τmax (kg/cm^2) | τmax (MPa)
A1 | 1.034 | 1434.7827 | 146.3071 | 148.1471 | 38.465 | 3.8515 | 0.3777 |  | A1 | 1.2007 | 1028.2695 | 104.8543 | 106.6943 | 38.465 | 2.7738 | 0.27202 |  | A1 | 0.83406 | 1293.1811 | 131.8678 | 133.7078 | 38.465 | 3.4761 | 0.34089
A2 | 1.067 | 1553.1397 | 158.3762 | 160.2162 | 38.465 | 4.1174 | 0.40378 |  | A2 | 0.96732 | 1051.8603 | 107.2599 | 109.0999 | 38.465 | 2.7885 | 0.27346 |  | A2 | 1.2339 | 921.2388 | 93.9402 | 95.7802 | 38.465 | 2.4422 | 0.2395
A3 | 0.967 | 1541.4928 | 157.1885 | 159.0285 | 38.465 | 4.0865 | 0.40075 |  | A3 | 0.60059 | 632.9691 | 64.5449 | 66.3849 | 38.465 | 1.678 | 0.16456 |  | A3 | 1.1339 | 1341.4567 | 136.7905 | 138.6305 | 38.465 | 3.5562 | 0.34875
No | Slab 1 - Repair B - 10min preheating | [7 empty] | No | Slab 3 - Repair B - 10min preheating | [7 empty] | No | Slab 5 - Repair B - 25min preheating
| Extension at maximum load (mm) | Fmax (N) | Fmax (kg) | plus 1.84kg | π*R^2 (cm^2) | τmax (kg/cm^2) | τmax (MPa) |  |  | Extension at maximum load (mm) | Fmax (N) | Fmax (kg) | Fmax (kg) final with plus 1.84kg | π*R^2 (cm^2) | τmax (kg/cm^2) | τmax (MPa) |  |  | Extension at maximum load (mm) | Fmax (N) | Fmax (kg) | Fmax (kg) final with plus 1.84kg | π*R^2 (cm^2) | τmax (kg/cm^2) | τmax (MPa)
B1 | 2.467 | 2193.7185 | 223.697 | 225.537 | 38.465 | 5.8634 | 0.57501 |  | B1 | 2.3007 | 2056.7307 | 209.7282 | 211.5682 | 38.465 | 5.5003 | 0.53939 |  | B1 | 2.4006 | 1492.4105 | 152.1835 | 154.0235 | 38.465 | 4.0043 | 0.39268
B2 | 1.833 | 2660.8203 | 271.3282 | 273.1682 | 38.465 | 7.0539 | 0.69175 |  | B2 | 2.4674 | 2115.0969 | 215.6799 | 217.5199 | 38.465 | 5.6072 | 0.54988 |  | B2 | 1.5673 | 1826.8075 | 186.2825 | 188.1225 | 38.465 | 4.8429 | 0.47493
B3 | 1.634 | 2843.7246 | 289.9792 | 291.8192 | 38.465 | 7.5388 | 0.7393 |  | B3 | 2.0674 | 1852.2173 | 188.8736 | 190.7136 | 38.465 | 4.9103 | 0.48153 |  | B3 | 1.4672 | 1551.7745 | 158.237 | 160.077 | 38.465 | 4.1138 | 0.40343
No | Slab 2 - Repair A - traditional patching | [7 empty] | No | Slab 4 - Repair A - traditional patching | [7 empty] | No | Slab 6 - Repair A - traditional patching
| Extension at maximum load (mm) | Fmax (N) | Fmax (kg) | Fmax (kg) final with plus 1.84kg | π*R^2 (cm^2) | τmax (kg/cm^2) | τmax (MPa) |  |  | Extension at maximum load (mm) | Fmax (N) | Fmax (kg) | Fmax (kg) final with plus 1.84kg | π*R^2 (cm^2) | τmax (kg/cm^2) | τmax (MPa) |  |  | Extension at maximum load (mm) | Fmax (N) | Fmax (kg) | Fmax (kg) final with plus 1.84kg | π*R^2 (cm^2) | τmax (kg/cm^2) | τmax (MPa)
A1 | 0.934 | 1247.0615 | 127.1649 | 129.0049 | 38.465 | 3.3538 | 0.3289 |  | A1 | 0.83391 | 680.9002 | 69.4325 | 71.2725 | 38.465 | 1.8529 | 0.18171 |  | A1 | 1.2673 | 955.5295 | 97.4369 | 99.2769 | 38.465 | 2.581 | 0.25311
A2 | 1.334 | 1820.9138 | 185.6815 | 187.5215 | 38.465 | 4.8273 | 0.47339 |  | A2 | 1.034 | 1177.7008 | 120.0921 | 121.9321 | 38.465 | 3.1221 | 0.30617 |  | A2 | 1.2339 | 1218.5435 | 124.2569 | 126.0969 | 38.465 | 3.2304 | 0.31679
A3 | 1 | 1359.7423 | 138.6551 | 140.4951 | 38.465 | 3.6047 | 0.3535 |  | A3 | 0.93391 | 782.8111 | 79.8245 | 81.6645 | 38.465 | 2.0753 | 0.20351 |  | A3 | 0.96724 | 807.5965 | 82.3519 | 84.1919 | 38.465 | 2.141 | 0.20996
No | Slab 2 - Repair B - 25min preheating | [7 empty] | No | Slab 4 - Repair B - 10min preheating | [7 empty] | No | Slab 6 - Repair B - 25min preheating
| Extension at maximum load (mm) | Fmax (N) | Fmax (kg) | Fmax (kg) final with plus 1.84kg | π*R^2 (cm^2) | τmax (kg/cm^2) | τmax (MPa) |  |  | Extension at maximum load (mm) | Fmax (N) | Fmax (kg) | Fmax (kg) final with plus 1.84kg | π*R^2 (cm^2) | τmax (kg/cm^2) | τmax (MPa) |  |  | Extension at maximum load (mm) | Fmax (N) | Fmax (kg) | Fmax (kg) final with plus 1.84kg | π*R^2 (cm^2) | τmax (kg/cm^2) | τmax (MPa)
B1 | 1.634 | 2713.4695 | 276.6969 | 278.5369 | 38.465 | 7.2413 | 0.71013 |  | B1 | 1.7672 | 1675.5546 | 170.859 | 172.699 | 38.465 | 4.4898 | 0.4403 |  | B1 | 1.7006 | 1492.9967 | 152.2433 | 154.0833 | 38.465 | 4.0058 | 0.39284
B2 | 2.367 | 2773.4836 | 282.8166 | 284.6566 | 38.465 | 7.3526 | 0.72104 |  | B2 | 1.734 | 1908.3455 | 194.5971 | 196.4371 | 38.465 | 5.0591 | 0.49613 |  | B2 | 1.6006 | 2007.1831 | 204.6757 | 206.5157 | 38.465 | 5.3211 | 0.52182
B3 | 1.601 | 2628.5989 | 268.0425 | 269.8825 | 38.465 | 6.9685 | 0.68337 |  | B3 | 1.4006 | 1662.5519 | 169.5331 | 171.3731 | 38.465 | 4.4075 | 0.43222 |  | B3 | 1.8672 | 1815.1948 | 185.0984 | 186.9384 | 38.465 | 4.8121 | 0.47191
Shear tests of vertical patching interfaces
No | Slab 7 - Repair A - traditional patching | [7 empty] | No | Slab 9 - Repair A - traditional patching | [7 empty] | No | Slab 11 - Repair A - traditional patching
| Extension at maximum load (mm) | Fmax (N) | Fmax (kg) | Fmax (kg) final with plus 1.84kg | Area (cm^2) | τmax (kg/cm^2) | τmax (MPa) |  |  | Extension at maximum load (mm) | Fmax (N) | Fmax (kg) | Fmax (kg) final with plus 1.84kg | Area (cm^2) | τmax (kg/cm^2) | τmax (MPa) |  |  | Extension at maximum load (mm) | Fmax (N) | Fmax (kg) | Fmax (kg) final with plus 1.84kg | Area (cm^2) | τmax (kg/cm^2) | τmax (MPa)
A4 | 1.6339 | 383.376 | 39.0935 | 40.9335 | 27.475 | 1.4898 | 0.1461 |  | A4 | 3.3595 | 12412.6123 | 1265.7342 | 1267.5742 | 19.942 | 63.563 | 6.2334 | wrong interface position | A4 | - | 0 | 0 | 1.84 | 15.754 | 0.1168 | 0.011454 | failed without performing the test
A5 | 1.634 | 610.5927 | 62.2631 | 64.1031 | 20.641 | 3.1056 | 0.30456 |  | A5 | 0.3831 | 16.5895 | 1.6917 | 3.5317 | 23.422 | 0.15078 | 0.014787 |  | A5 | - | 0 | 0 | 1.84 | 15.754 | 0.1168 | 0.011454 | failed without performing the test
A6 | 1.3007 | 350.8955 | 35.7814 | 37.6214 | 21.34 | 1.763 | 0.17289 |  | A6 | 1.4829 | 621.9069 | 63.4169 | 65.2569 | 20.642 | 3.1614 | 0.31002 |  | A6 | 1.9493 | 716.228 | 73.0349 | 74.8749 | 22.73 | 3.2941 | 0.32304
A7 | 1.034 | 794.6185 | 81.0285 | 82.8685 | 22.73 | 3.6458 | 0.35753 |  | A7 | 1.0161 | 358.3609 | 36.5426 | 38.3826 | 20.642 | 1.8594 | 0.18235 |  | A7 | 0.81619 | 636.8566 | 64.9413 | 66.7813 | 19.242 | 3.4706 | 0.34035
A8 | 1.4673 | 483.3918 | 49.2922 | 51.1322 | 22.8 | 2.2426 | 0.21993 |  | A8 | 0 | 0 | 0 | 1.84 | 20.642 | 0.089139 | 0.0087415 | Core failed prior to testing | A8 | 1.9824 | 576.0355 | 58.7393 | 60.5793 | 15.754 | 3.8453 | 0.3771
A9 | 0 | 0 | 0 | 1.84 | 21.688 | 0.08484 | 0.0083199 | core failed prior te testing with ony 1.84kg of applied force | A9 | 1.4826 | 303.5342 | 30.9519 | 32.7919 | 22.036 | 1.4881 | 0.14593 |  | A9 | 1.3159 | 729.5108 | 74.3894 | 76.2294 | 19.242 | 3.9616 | 0.3885
No | Slab 7 - Repair B - 10min preheating | [7 empty] | No | Slab 9 - Repair B - 10min preheating | [7 empty] | No | Slab 11 - Repair B - 25min preheating
| Extension at maximum load (mm) | Fmax (N) | Fmax (kg) | Fmax (kg) final with plus 1.84kg | Area (cm^2) | τmax (kg/cm^2) | τmax (MPa) |  |  | Extension at maximum load (mm) | Fmax (N) | Fmax (kg) | Fmax (kg) final with plus 1.84kg | Area (cm^2) | τmax (kg/cm^2) | τmax (MPa) |  |  | Extension at maximum load (mm) | Fmax (N) | Fmax (kg) | Fmax (kg) final with plus 1.84kg | Area (cm^2) | τmax (kg/cm^2) | τmax (MPa)
B4 | 1.8339 | 826.7799 | 84.3081 | 86.1481 | 17.843 | 4.8281 | 0.47348 |  | B4 | 1.5821 | 1115.7745 | 113.7773 | 115.6173 | 19.242 | 6.0086 | 0.58924 |  | B4 | - | - | - | - | - | - | - | machine error - no raw data
B5 | 1.034 | 675.9688 | 68.9296 | 70.7696 | 15.754 | 4.4922 | 0.44053 |  | B5 | 1.8509 | 632.5554 | 64.5027 | 66.3427 | 20.642 | 3.214 | 0.31518 |  | B5 | 1.2491 | 1498.2623 | 152.7802 | 154.6202 | 18.542 | 8.3389 | 0.81777
B6 | 1.5672 | 968.5892 | 98.7686 | 100.6086 | 20.641 | 4.8742 | 0.478 |  | B6 | 1.3159 | 684.2883 | 69.778 | 71.618 | 18.542 | 3.8625 | 0.37878 |  | B6 | 2.0497 | 1619.7633 | 165.1699 | 167.0099 | 22.036 | 7.579 | 0.74324
B7 | 3.334 | 1039.627 | 106.0124 | 107.8524 | 16.796 | 6.4213 | 0.62972 |  | B7 | 1.2757 | 724.452 | 73.8735 | 75.7135 | 15.754 | 4.806 | 0.47131 |  | B7 | 1.9799 | 1245.5991 | 127.0158 | 128.8558 | 20.641 | 6.2427 | 0.6122
B8 | 3.1006 | 1471.3168 | 150.0326 | 151.8726 | 19.242 | 7.8928 | 0.77402 |  | B8 | 1.3492 | 966.0673 | 98.5114 | 100.3514 | 19.942 | 5.0322 | 0.49349 |  | B8 | 2.0122 | 1446.553 | 147.5074 | 149.3474 | 19.272 | 7.7494 | 0.75996
B9 | 1.534 | 1413.255 | 144.1119 | 145.9519 | 24.109 | 6.0538 | 0.59368 |  | B9 | 1.3134 | 1146.7498 | 116.9359 | 118.7759 | 17.145 | 6.9277 | 0.67938 |  | B9 | 1.5438 | 1321.8341 | 134.7896 | 136.6296 | 19.272 | 7.0895 | 0.69525
No | Slab 8 - Repair A - traditional patching | [7 empty] | No | Slab 10 - Repair A - traditional patching | [7 empty] | No | Slab 12 - Repair A - traditional patching
| Extension at maximum load (mm) | Fmax (N) | Fmax (kg) | Fmax (kg) final with plus 1.84kg | Area (cm^2) | τmax (kg/cm^2) | τmax (MPa) |  |  | Extension at maximum load (mm) | Fmax (N) | Fmax (kg) | Fmax (kg) final with plus 1.84kg | Area (cm^2) | τmax (kg/cm^2) | τmax (MPa) |  |  | Extension at maximum load (mm) | Fmax (N) | Fmax (kg) | Fmax (kg) final with plus 1.84kg | Area (cm^2) | τmax (kg/cm^2) | τmax (MPa)
A4 | 1.2338 | 313.7787 | 31.9965 | 33.8365 | 26.146 | 1.2941 | 0.12691 |  | A4 | - | - | 0 | 1.84 | 22.73 | 0.08095 | 0.0079385 | core failed prior to testing | A4 | 1.5174 | 731.3228 | 74.5742 | 76.4142 | 20.641 | 3.7021 | 0.36305
A5 | 1.8006 | 767.3805 | 78.251 | 80.091 | 15.754 | 5.0839 | 0.49856 | not failed in the interface | A5 | - | - | 0 | 1.84 | 19.242 | 0.095624 | 0.0093775 | core failed prior to testing | A5 | 0.94942 | 517.6327 | 52.7838 | 54.6238 | 22.73 | 2.4032 | 0.23567
A6 | 2.234 | 536.0126 | 54.6581 | 56.4981 | 25.472 | 2.218 | 0.21752 |  | A6 | 1.1672 | 357.0165 | 36.4055 | 38.2455 | 19.242 | 1.9876 | 0.19492 |  | A6 | 0.68341 | 576.433 | 58.7798 | 60.6198 | 19.592 | 3.0941 | 0.30343
A7 | 1.134 | 556.3736 | 56.7343 | 58.5743 | 23.422 | 2.5008 | 0.24525 |  | A7 | 1.934 | 984.9348 | 100.4354 | 102.2754 | 19.242 | 5.3152 | 0.52124 |  | A7 | 2.583 | 684.0742 | 69.7562 | 71.5962 | 22.73 | 3.1499 | 0.3089
A8 | 2.3339 | 830.3261 | 84.6697 | 86.5097 | 24.109 | 3.5883 | 0.35189 | not failed in the interface | A8 | 1.4674 | 772.956 | 78.8196 | 80.6596 | 19.242 | 4.1918 | 0.41108 |  | A8 | 1.9829 | 777.2123 | 79.2536 | 81.0936 | 19.592 | 4.1391 | 0.40591
A9 | 1.1673 | 889.6104 | 90.715 | 92.555 | 22.036 | 4.2002 | 0.4119 | failed having most of the interface in the interface | A9 | 0.70073 | 485.7728 | 49.535 | 51.375 | 19.942 | 2.5762 | 0.25264 |  | A9 | 0.61618 | 0.45964 | 0.04687 | 1.8869 | 19.242 | 0.09806 | 0.0096164
No | Slab 8 - Repair B - 10min preheating | [7 empty] | No | Slab 10 - Repair B - 25min preheating | [7 empty] | No | Slab 12 - Repair B - 25min preheating
| Extension at maximum load (mm) | Fmax (N) | Fmax (kg) | Fmax (kg) final with plus 1.84kg | Area (cm^2) | τmax (kg/cm^2) | τmax (MPa) |  |  | Extension at maximum load (mm) | Fmax (N) | Fmax (kg) | Fmax (kg) final with plus 1.84kg | Area (cm^2) | τmax (kg/cm^2) | τmax (MPa) |  |  | Extension at maximum load (mm) | Fmax (N) | Fmax (kg) | Fmax (kg) final with plus 1.84kg | Area (cm^2) | τmax (kg/cm^2) | τmax (MPa)
B4 | 1.2339 | 1397.4076 | 142.4959 | 144.3359 | 26.146 | 5.5204 | 0.54136 |  | B4 |  | 2000.01 | 203.9443 | 205.7843 | 19.942 | 10.3191 | 1.012 | Instron in error. the instron didn't save the measurement. O put the number saw during the test | B4 | 1.1306 | 2082.8237 | 212.3889 | 214.2289 | 22.036 | 9.7218 | 0.95338
B5 | 2.5006 | 1478.0884 | 150.7231 | 152.5631 | 24.109 | 6.3281 | 0.62057 |  | B5 | 1.0339 | 1982.07 | 202.1149 | 203.9549 | 19.242 | 10.5995 | 1.0395 | Instron in error but the test was done | B5 | 1.2827 | 1425.1912 | 145.3291 | 147.1691 | 17.843 | 8.248 | 0.80885
B6 | 1.334 | 912.2913 | 93.0278 | 94.8678 | 21.34 | 4.4455 | 0.43596 |  | B6 | 1.3007 | 1345.9747 | 137.2512 | 139.0912 | 22.036 | 6.312 | 0.619 |  | B6 | 0.78303 | 1156.1946 | 117.899 | 119.739 | 18.542 | 6.4577 | 0.63329
B7 | 1.8006 | 1014.5834 | 103.4587 | 105.2987 | 18.542 | 5.6789 | 0.55691 |  | B7 | 1.8006 | 1604.9412 | 163.6585 | 165.4985 | 19.942 | 8.299 | 0.81385 |  | B7 | 1.7496 | 1376.7122 | 140.3856 | 142.2256 | 17.843 | 7.9709 | 0.78168
B8 | 1.834 | 1171.186 | 119.4277 | 121.2677 | 21.34 | 5.6826 | 0.55728 |  | B8 | 2.4006 | 1504.8425 | 153.4512 | 155.2912 | 19.942 | 7.7871 | 0.76366 |  | B8 | 1.7162 | 1084.5432 | 110.5926 | 112.4326 | 17.145 | 6.5578 | 0.6431
B9 | 1.934 | 1203.6707 | 122.7402 | 124.5802 | 22.036 | 5.6535 | 0.55442 |  | B9 | 1.4672 | 1558.7856 | 158.9519 | 160.7919 | 22.036 | 7.2968 | 0.71557 |  | B9 | 1.2136 | 1825.821 | 186.1819 | 188.0219 | 17.843 | 10.5376 | 1.0334
A1
A2
A3
Slab
Pothole A
Pothole B
B1
B2
B3
Cores position for bottom patching interface shear test
Slab
Pothole A
Pothole B
A8
A7
A4
A5
A6
A9
Cores position for interface patching shear test
B8
B7
B4
B5
B6
B9
cutting positions